## data
MECH2100 2021 Assignment 2 Welded Structure Design | [7 empty] | Notes
Mark
↓ |  | ID # | 998
|  | Name | Rushi Patel
|  | e-mail | r.patel@uq.edu.au
| Table | 1 | Geometry
| A | mm | Bay length, a[mm] | 3000
| B | mm | Bay height, b[mm] | 3000
| DCHORD | mm | Chord diameter | 165.1
| TCHORD | mm | Chord wall thickness | 5
| DBRACE | mm | Brace diameter | 76.1
| TBRACE | mm | Brace wall thickness | 4.5
| JOINT | deg | Joint to analyse in this Assignment | F
| JOINTTYPE |  | Type of joint (gap or overlap) | overlap
| SG |  | The brace that has the strain gage | BC
| Table | 2 | Strain Gauge Data
| HEADINGS |  |  | P | Q | R
UNITS
| MARKS |  |  | 34% | 33% | 33%
REFERENCE
| PEAKSTRAIN | ustrains | Peak microstrains for each cycle | 300 | 150 | 90
| NPERHOUR |  | Number of cycles experienced in 8 hours | 80 | 120 | 600
5 | PEAKFORCE | N | Peak value (include sign) of the applied force | 88896 | 44448 | 26669 | Upward is the positive direction
| Table | 3 | Other Data
| GRAV | m/s2 | Gravitational acceleration | 9.81
| MODULUS | MPa | Young's Modulus for steel | 207000
| DENSITY | kg/m3 | Density of steel | 7850
| POISSON |  | Poisson's Ratio for steel | 0.3
| CHSYIELD | MPa | Yield strength for the CHS sections | 350
| PINYIELD | MPa | Yield strength for the pin | 350
| STATICFOS |  | Factor of safety against static overload | 1.5
| CODE |  | Fatigue design code | Eurocode 3
| Table | 4 | Load Case 1 - Gravity
3 | CENTX | mm | Centroid x-coordinate | 7500 |  | x is the horizontal axis
3 | CENTY | mm | Centroid y-coordinate | 1500 |  | y is the vertical axis
5 | WEIGHT | kg | Total suspended weight | 1807.6632
10 | AGRAVX | N | Total static load on each upper pin in X direction | 22166.4696 |  | include sign, pulling the pin away from the wall is positive
10 | AGRAVY | N | Total static load on each upper pin in Y direction | -8866.5879 |  | include sign; upward is positive
10 | BGRAVX | N | Total static load on each lower pin in X direction | -22166.4696 |  | include sign, pulling the pin away from the wall is positive
10 | BGRAVY | N | Total static load on each lower pin in Y direction | 0 |  | include sign; upward is positive
| Table | 5 | Dynamic Loads - Member forces due to the applied P, Q and R loads
| HEADINGS |  |  | P | Q | R
UNITS
| MARKS |  |  | 34% | 33% | 33%
REFERENCE
3 | AC | N | Member force (tensile forces will have positive sign) | -222239.891 | -111119.9455 | -66671.9673 | tension: positive; compression:negative
3 | CE | N | Member force (tensile forces will have positive sign) | -133343.9346 | -66671.9673 | -40003.1804 | tension: positive; compression:negative
3 | EG | N | Member force (tensile forces will have positive sign) | -44447.9782 | -22223.9891 | -13334.3935 | tension: positive; compression:negative
3 | BD | N | Member force (tensile forces will have positive sign) | 177791.9128 | 88895.9564 | 53337.5738 | tension: positive; compression:negative
3 | DF | N | Member force (tensile forces will have positive sign) | 88895.9564 | 44447.9782 | 26668.7869 | tension: positive; compression:negative
3 | FH | N | Member force (tensile forces will have positive sign) | 0 | 0 | 0 | tension: positive; compression:negative
3 | AB | N | Member force (tensile forces will have positive sign) | -44447.9782 | -22223.9891 | -13334.3935 | tension: positive; compression:negative
3 | BC | N | Member force (tensile forces will have positive sign) | 62858.9336 | 31429.4668 | 18857.6801 | tension: positive; compression:negative
3 | CD | N | Member force (tensile forces will have positive sign) | -62858.9336 | -31429.4668 | -18857.6801 | tension: positive; compression:negative
3 | DE | N | Member force (tensile forces will have positive sign) | 62858.9336 | 31429.4668 | 18857.6801 | tension: positive; compression:negative
3 | EF | N | Member force (tensile forces will have positive sign) | -62858.9336 | -31429.4668 | -18857.6801 | tension: positive; compression:negative
3 | FG | N | Member force (tensile forces will have positive sign) | 62858.9336 | 31429.4668 | 18857.6801 | tension: positive; compression:negative
3 | GH | N | Member force (tensile forces will have positive sign) | -44447.9782 | -22223.9891 | -13334.3935 | tension: positive; compression:negative
| Table | 6 | Dynamic Pin loads due to the applied force (gravity not included)
| HEADINGS |  |  | P | Q | R
UNITS
| MARKS |  |  | 34% | 33% | 33%
REFERENCE
10 | AFX | N | Total dynamic load on each upper pin in X direction | -222239.891 | -111119.9455 | -66671.9673
10 | AFY | N | Total dynamic load on each upper pin in Y direction | 44447.9782 | 22223.9891 | 13334.3935 | include sign; upward is positive
10 | BFX | N | Total dynamic load on each lower pin in X direction | 222239.891 | 111119.9455 | 66671.9673
10 | BFY | N | Total dynamic load on each lower pin in Y direction | 0 | 0 | 0 | include sign; upward is positive
| Table | 7 | Unadjusted (before applying MM factors) nominal stress ranges near F
| HEADINGS |  |  | P | Q | R
UNITS
| MARKS |  |  | 34% | 33% | 33%
REFERENCE
5 | DF | MPa | Unadjusted nominal stress range | 35.3485 | 17.6742 | 10.6045
5 | EF | MPa | Unadjusted nominal stress range | -62.1 | -31.05 | -18.63
5 | FH | MPa | Unadjusted nominal stress range | 0 | 0 | 0
5 | FG | MPa | Unadjusted nominal stress range | 62.1 | 31.05 | 18.63
| Table | 8 | Moment Magnification Factors around F
5 | DF |  | MM factor | 1.5
5 | EF |  | MM Factor | 1.2
5 | FH |  | MM Factor | 1.5
5 | FG |  | MM Factor | 1.2
| Table | 9 | Adjusted (AFTER applying MM factors) stress ranges near F
| HEADINGS |  |  | P | Q | R
UNITS
| MARKS |  |  | 34% | 33% | 33%
REFERENCE
10 | DF | MPa | Adjusted stress range | 53.0227 | 26.5114 | 15.9068
10 | EF | MPa | Adjusted stress range | -74.52 | -37.26 | -22.356
10 | FH | MPa | Adjusted stress range | 0 | 0 | 0
10 | FG | MPa | Adjusted stress range | 74.52 | 37.26 | 22.356
| Table | 10 | Results
50 | LIFE | hours | Crack-free life for F based on EuroCode 3 | 74410.5425 |  | Enter "Infinite" for infinite life
50 | ADIA | mm | Minimum pin diameter for upper wall connections | 33.2998
50 | BDIA | mm | Minimum pin diameter for lower wall connections | 33.0416