## data
MECH2100 2021 Assignment 2 Welded Structure Design | [7 empty] | Notes
Mark
↓ |  | ID # | 45814075
|  | Name | Wendi Ma
|  | e-mail | s4581407@student.uq.edu.au
| Table | 1 | Geometry
| A | mm | Bay length, a[mm] | 1800
| B | mm | Bay height, b[mm] | 2000
| DCHORD | mm | Chord diameter | 114.3
| TCHORD | mm | Chord wall thickness | 5.4
| DBRACE | mm | Brace diameter | 48.3
| TBRACE | mm | Brace wall thickness | 4
| JOINT | deg | Joint to analyse in this Assignment | D
| JOINTTYPE |  | Type of joint (gap or overlap) | overlap
| SG |  | The brace that has the strain gage | CD
| Table | 2 | Strain Gauge Data
| HEADINGS |  |  | P | Q | R
UNITS
| MARKS |  |  | 34% | 33% | 33%
REFERENCE
| PEAKSTRAIN | ustrains | Peak microstrains for each cycle | 380 | 200 | 590
| NPERHOUR |  | Number of cycles experienced in 8 hours | 80 | 400 | 10
5 | PEAKFORCE | N | Peak value (include sign) of the applied force | -58912.4141 | -31006.5338 | -91469.2746 | Upward is the positive direction
| Table | 3 | Other Data
| GRAV | m/s2 | Gravitational acceleration | 9.81
| MODULUS | MPa | Young's Modulus for steel | 207000
| DENSITY | kg/m3 | Density of steel | 7850
| POISSON |  | Poisson's Ratio for steel | 0.3
| CHSYIELD | MPa | Yield strength for the CHS sections | 350
| PINYIELD | MPa | Yield strength for the pin | 350
| STATICFOS |  | Factor of safety against static overload | 1.5
| CODE |  | Fatigue design code | Eurocode 3
| Table | 4 | Load Case 1 - Gravity
3 | CENTX | mm | Centroid x-coordinate | 4500 |  | x is the horizontal axis
3 | CENTY | mm | Centroid y-coordinate | 1000 |  | y is the vertical axis
5 | WEIGHT | kg | Total suspended weight | 744.5536
10 | AGRAVX | N | Total static load on each upper pin in X direction | 8217.0791 |  | include sign, pulling the pin away from the wall is positive
10 | AGRAVY | N | Total static load on each upper pin in Y direction | -3652.0352 |  | include sign; upward is positive
10 | BGRAVX | N | Total static load on each lower pin in X direction | -8217.0791 |  | include sign, pulling the pin away from the wall is positive
10 | BGRAVY | N | Total static load on each lower pin in Y direction | 0 |  | include sign; upward is positive
| Table | 5 | Dynamic Loads - Member forces due to the applied P, Q and R loads
| HEADINGS |  |  | P | Q | R
UNITS
| MARKS |  |  | 34% | 33% | 33%
REFERENCE
3 | AC | N | Member force (tensile forces will have positive sign) | 132552.9318 | 69764.7009 | 205805.8678 | tension: positive; compression:negative
3 | CE | N | Member force (tensile forces will have positive sign) | 79531.7591 | 41858.8206 | 123483.5207 | tension: positive; compression:negative
3 | EG | N | Member force (tensile forces will have positive sign) | 26510.5864 | 13952.9402 | 41161.1736 | tension: positive; compression:negative
3 | BD | N | Member force (tensile forces will have positive sign) | -106042.3454 | -55811.7608 | -164644.6942 | tension: positive; compression:negative
3 | DF | N | Member force (tensile forces will have positive sign) | -53021.1727 | -27905.8804 | -82322.3471 | tension: positive; compression:negative
3 | FH | N | Member force (tensile forces will have positive sign) | 0 | 0 | 0 | tension: positive; compression:negative
3 | AB | N | Member force (tensile forces will have positive sign) | 29456.2071 | 15503.2669 | 45734.6373 | tension: positive; compression:negative
3 | BC | N | Member force (tensile forces will have positive sign) | -39629.2736 | -20857.5124 | -61529.6616 | tension: positive; compression:negative
3 | CD | N | Member force (tensile forces will have positive sign) | 39629.2736 | 20857.5124 | 61529.6616 | tension: positive; compression:negative
3 | DE | N | Member force (tensile forces will have positive sign) | -39629.2736 | -20857.5124 | -61529.6616 | tension: positive; compression:negative
3 | EF | N | Member force (tensile forces will have positive sign) | 39629.2736 | 20857.5124 | 61529.6616 | tension: positive; compression:negative
3 | FG | N | Member force (tensile forces will have positive sign) | -39629.2736 | -20857.5124 | -61529.6616 | tension: positive; compression:negative
3 | GH | N | Member force (tensile forces will have positive sign) | 29456.2071 | 15503.2669 | 45734.6373 | tension: positive; compression:negative
| Table | 6 | Dynamic Pin loads due to the applied force (gravity not included)
| HEADINGS |  |  | P | Q | R
UNITS
| MARKS |  |  | 34% | 33% | 33%
REFERENCE
10 | AFX | N | Total dynamic load on each upper pin in X direction | 132552.9318 | 69764.7009 | 205805.8678
10 | AFY | N | Total dynamic load on each upper pin in Y direction | -29456.2071 | -15503.2669 | -45734.6373 | include sign; upward is positive
10 | BFX | N | Total dynamic load on each lower pin in X direction | -132552.9318 | -69764.7009 | -205805.8678
10 | BFY | N | Total dynamic load on each lower pin in Y direction | 0 | 0 | 0 | include sign; upward is positive
| Table | 7 | Unadjusted (before applying MM factors) nominal stress ranges near D
| HEADINGS |  |  | P | Q | R
UNITS
| MARKS |  |  | 34% | 33% | 33%
REFERENCE
5 | BD | MPa | Unadjusted nominal stress range | -57.3995 | -30.2102 | -89.1202
5 | CD | MPa | Unadjusted nominal stress range | 71.1873 | 37.467 | 110.5276
5 | DF | MPa | Unadjusted nominal stress range | -95.2436 | -50.1282 | -147.8782
5 | DE | MPa | Unadjusted nominal stress range | -71.1873 | -37.467 | -110.5276
| Table | 8 | Moment Magnification Factors around D
5 | BD |  | MM factor | 1.5
5 | CD |  | MM Factor | 1.2
5 | DF |  | MM Factor | 1.5
5 | DE |  | MM Factor | 1.2
| Table | 9 | Adjusted (AFTER applying MM factors) stress ranges near D
| HEADINGS |  |  | P | Q | R
UNITS
| MARKS |  |  | 34% | 33% | 33%
REFERENCE
10 | BD | MPa | Adjusted stress range | -86.0992 | -45.3154 | -133.6803
10 | CD | MPa | Adjusted stress range | 85.4248 | 44.9604 | 132.6332
10 | DF | MPa | Adjusted stress range | -142.8654 | -75.1923 | -221.8173
10 | DE | MPa | Adjusted stress range | -85.4248 | -44.9604 | -132.6332
| Table | 10 | Results
50 | LIFE | hours | Crack-free life for D based on EuroCode 3 | 2224.5319 |  | Enter "Infinite" for infinite life
50 | ADIA | mm | Minimum pin diameter for upper wall connections | 34.6202
50 | BDIA | mm | Minimum pin diameter for lower wall connections | 34.1741